## Coverage Calculator
DJI M300 + MicaSense Altum Coverage Calculator
Edit blue cells only. Outputs update automatically, including capture count, storage, and area/hour.
Mission Inputs |  |  |  | Preset Scenarios
Usable mapping time per flight | 28 | min | Time available for mapping, excluding takeoff/landing and reserve. | Scenario | Time (min) | Speed (m/s) | Front ovlp | Side ovlp
Requested mapping speed | 10 | m/s | Planned groundspeed during survey lines. | Conservative | 28 | 2.2 | 80% | 80%
Altitude AGL | 121.92 | m | Above-ground flight altitude. | Moderate | 32 | 5 | 75% | 70%
Altum horizontal FOV | 48 | deg | Official Altum value for AL06+ multispectral bands. | Aggressive | 35 | 10 | 70% | 65%
Altum vertical FOV | 36.8 | deg | Official Altum value for AL06+ multispectral bands.
Side overlap | 80% | % | Lateral overlap between adjacent flight lines. | Scenarios reuse the Altum FOV and storage assumptions from the main input block.
Front overlap | 80% | % | Overlap between sequential images on a line.
Camera minimum trigger interval | 1 | sec | Editable assumption; use your real integration setting if known.
Turn / setup efficiency | 80% | % | Net efficiency after turns, acceleration, and small gaps.
Number of bands | 5 | count | Used to convert captures into total band images.
Storage per capture | 31.2 | MB | Editable planning assumption for one Altum capture across all bands. Change if your workflow shows a different average file size.
Derived Geometry & Coverage
Footprint Width | 108.5646 | m | Width of one image footprint on the ground.
Footprint Height | 81.1148 | m | Height/length of one image footprint on the ground.
Distance between track | 21.7129 | m | Footprint width adjusted for side overlap.
Distance between capture | 16.223 | m | Footprint height adjusted for front overlap.
Max speed allowed by trigger | 16.223 | m/s | Fastest speed that still preserves the selected front overlap.
Actual mapping speed used | 10 | m/s | Lower of requested speed and trigger-limited max speed.
Time between capture | 1.6223 | seconds | Time elapsed between captures at the actual mapping speed.
Raw area rate | 217.1291 | m²/s | Before turns/setup losses.
Net area rate | 173.7033 | m²/s | After turn/setup efficiency.
Estimated area per flight | 29.1822 | ha | Primary output: hectares per flight.
Estimated area per flight | 0.29182 | km² | Same result in square kilometers.
Flight time | 0.019444 | duration | Usable mapping time displayed as a duration.
Number of captures | 828.4558 | captures | Estimated captures collected during effective mapping time.
Number of images (all bands) | 4142.2788 | images | Captures multiplied by the number of bands.
Storage space requirement | 25.242 | GB | Estimated total storage using the planning assumption in B15.
Area per hour | 154.5229 | acre/hr | Net area rate converted to acres per hour.
Trigger-limited? | NO |  | YES means the requested speed is too fast for the chosen overlap/trigger interval.
Notes
• Core estimate = actual mapping speed × effective line spacing × usable mapping time × efficiency.
• Forward overlap affects the required trigger spacing and can cap the allowable speed.
• Captures, image count, and storage are planning estimates and depend on actual mission behavior and file sizes.
• This workbook is a planning estimator, not a warranty or flight-safety tool.

## Sources & Assumptions
Sources & Model Notes
Item | Value / URL | Use in model
DJI M300 RTK max flight time | https://www.dji.com/support/product/matrice-300 | Reference for platform endurance; workbook uses editable usable mapping time, not max flight time.
DJI M300 RTK press / overview | https://www.dji.com/newsroom/news/matrice-300-rtk-zenmuse-h20-series | Secondary official reference to the 55 min max figure.
MicaSense Altum integration guide | https://support.micasense.com/hc/en-us/articles/360010025413-Altum-Integration-Guide | Source for Altum FOV, resolution, and GSD values.
Altum FOV used here | HFOV 50.2°, VFOV 38.4° (AL06+ multispectral) | Loaded as editable defaults in Coverage Calculator!B8:B9.https://support.micasense.com/hc/en-us/articles/4419868608407-Altum-PT-Integration-Guide
Coverage formula | Coverage = speed × effective line spacing × flight time × efficiency | Main area estimator.
Trigger constraint | Max speed = required capture spacing / trigger interval | Prevents overestimating area when front overlap is too high for the selected trigger interval.
Storage assumption | Default = 12.6 MB per Altum capture across all bands | Editable workbook input in Coverage Calculator!B15 for storage planning.
Band count assumption | Default = 5 bands | Editable workbook input in Coverage Calculator!B14.
Important | This is a geometric planning model. Real coverage depends on wind, turns, terrain following, speed limits, battery reserve, legal ceiling, camera integration, and image quality requirements.

## Shiny App Readme
Included R Shiny App
An app.R file is included alongside this workbook. It exposes the same inputs and formulas in a simple Shiny interface, including capture count, image count, storage, and area/hour outputs.
To run locally: install.packages(c('shiny','bslib','scales')); then run shiny::runApp('app.R').
The workbook is useful for offline planning and sharing; the Shiny app is useful when you want sliders, quick scenario testing, and nicer presentation.